## BD9E151NUX-E2EVK-101_BOM_REV00
TITLE & REVISION HISTORY Revised: Tuesday, August 19, 2014
xxxxx Revision: 00
Bill Of Materials August 19,2014 14:56:44 | Page1
Item | Quantity | Reference | Part | PCB Footprint | DESCRIPTION | MANUFACTURER1 | MANUFACTURER1_PART# | DISTR1 | DISTR1_PART# | DNP | Provided by ROHM | Comment
1 | 1 | C1 | 0.1uF | C0603 | CAP CER 0.1UF 16V 10% X7R 0603 | Murata | GRM188R71C104KA01D | DIGIKEY | 490-1532-2-ND |  | N | Contact Murata to get free parts
2 | 2 | C2,C3 | 22uF | C1210 | CAP CER 22UF 16V 20% X7R 1210 | Murata | GRM32ER71C226ME18L | DIGIKEY | 490-4740-2-ND |  | N | Contact Murata to get free parts
3 | 1 | C6 | 10uF | C1206 | CAP CER 10UF 35V 10% X5R 1206 | Murata | GRM31CR6YA106KA12L | DIGIKEY | 490-5524-1-ND |  | N | Contact Murata to get free parts
4 | 1 | C8 | 10000pF | C0402 | CAP CER 10000PF 50V 10% X7R 0402 | Murata | GRM155R71H103KA88D | DIGIKEY | 490-4516-1-ND |  | N | Contact Murata to get free parts
5 | 1 | C9 | 0.047uF | C0402 | CAP CER 0.047UF 25V 10% X7R 0402 | Murata | GRM155R71E473KA88D | DIGIKEY | 490-3254-1-ND |  | N | Contact Murata to get free parts
6 | 1 | D1 | RSX101VA-30TR | TUMD2 | DIODE SCHOTTKY 30V 1A 2TUMD | ROHM | RSX101VA-30TR | DIGIKEY | RSX101VA-30CT-ND |  | Y
7 | 1 | D2 | SMAJ26A | DO-214AC | TVS DIODE 26VWM 42.1VC SMA | Littelfuse Inc | SMAJ26A | DIGIKEY | SMAJ26ALFCT-ND |  | N
8 | 1 | J1 | 68000-103HLF | HDR_THVT_1X3_100 | CONN HEADER VERT .100 3POS 15AU | FCI | 68000-103HLF | DIGIKEY | 609-3461-ND |  | N
9 | 1 | L1 | 15uH | SMT_10Mx10M | INDUCTOR POWER 15UH 2.2A SMD | Wurth Electronics | 7447713150 | DIGIKEY | 732-2978-6-ND |  | N | Contact WE to get free parts
10 | 1 | R1 | 12K | R0603 | RES 12K OHM 1/10W 1% 0603 SMD | ROHM | MCR03ERTF1202 | DIGIKEY | RHM12.0KCLTR-ND |  | Y
11 | 1 | R2 | 3K | R0603 | RES 3K OHM 1/10W 1% 0603 SMD | ROHM | MCR03ERTF3001 | DIGIKEY | RHM3.00KCFTR-ND |  | Y
12 | 1 | R3 | 2.7K | R0603 | RES 2.7K OHM 1/10W 1% 0603 SMD | ROHM | MCR03ERTF2701 | DIGIKEY | RHM2.7KCFDKR-ND |  | Y
13 | 2 | TP1,TP3 | TP_TH_63MIL_RED | TP_TH | TEST POINT PC MULTI PURPOSE RED | Keystone Electronics | 5010 | DIGIKEY | 5010K-ND |  | N
14 | 2 | TP2,TP4 | TP_TH_63MIL_BLK | TP_TH | TEST POINT PC MULTI PURPOSE BLK | Keystone Electronics | 5011 | DIGIKEY | 5011K-ND |  | N
15 | 1 | U1 | BD9E151NUX | VSON008X2030 | IC REG BUCK ADJ 1.2A 8VSON | ROHM | BD9E151NUX-TR | DIGIKEY | BD9E151NUXDKR-ND |  | Y
16 | 1 |  |  |  | Shunt jumper for header J1 (item #8), CONN SHUNT 2POS GOLD W/HANDLE | TE Connectivity | 881545-1 | DIGIKEY | 881545-1-ND |  | N
17 | 2 | C4,C7 |  | C0603 | [5 empty] | DNP( Do Not Place)
18 | 1 | C5 |  | C0805 | [5 empty] | DNP( Do Not Place)